## VOLUME RESERVATORIO
Pre-designing of Retention Ponds (Pre-urbanization + MoDOBR) | [9 empty] | Marcus N. Gomes Jr., Ph.D |  |  | Detention Ponds |  |  |  |  | Retention Ponds
|  |  | Detention Pond | [10 empty] | (Eq. 1) | (Eq. 1) | (Qpos - Qpre)Δt | (Eq. 5) | (Eq. 8) | (Eq. 9) | h(t) x A / 1000 | (Eq. 6) | (Qpos / A) | Source Term | hp / Δt | (Eq. 7) | f x A | (Eq. 8) | (Eq. 9) | dt (h)
Catchment |  |  | Minimum Volume |  |  |  | Maximum Outflow |  |  |  | Design Flow Discharge |  | t(min) | Qpré(t) [m3/s] | Qpós(t) [m3/s] | Δ V (m3) | Vacum (m3) | F(t) [mm] | hp(t) [mm] | Vol [m3] | C [mm/h] | Qin [mm/h] | S(t) [mm/h] | Pin [mm/h] | f [mm/h] | Qinf [m3/s] | F(t + Δt) [mm] | h(t+Δt) [mm] | 0.016667
|  |  | 52.1416 | m3 |  |  | 0.11105 | m3/s |  |  | 0.03402 | m3/s | 0 | 0 | 0 | 0 | 0 | 53.4 | 0 | 0 | 167.2748 | 0 | 0 | 0 | 0 | 0 | 53.4 | 0
Ad | 0.005 | km2 | LID Area |  |  |  | Altura (m) |  |  |  | Minimum Diameter |  | 1 | 0.0013608 | 0.011105 | 0.58468 | 0.58468 | 53.4 | 0 | 0 | 167.2748 | 276.0296 | 0 | 0 | 0 | 0 | 53.4 | 4.6005
|  |  | 144.8379 | m2 |  |  | 0.36 | m3 |  |  | 0.1 | m | 2 | 0.0027216 | 0.022211 | 1.1694 | 1.754 | 53.4 | 4.6005 | 0.66633 | 171.6313 | 552.0592 | 0 | 276.0296 | 171.6313 | 0.0069052 | 56.2605 | 10.941
Pre-Urbanization |  |  | Peak Flow Reduction | [9 empty] | 3 | 0.0040823 | 0.033316 | 1.754 | 3.5081 | 56.2605 | 10.941 | 1.5847 | 174.7255 | 828.0889 | 0 | 656.4575 | 174.7255 | 0.0070297 | 59.1726 | 21.8303
|  |  | 69.37% | [9 empty] | 4 | 0.0054431 | 0.044422 | 2.3387 | 5.8468 | 59.1726 | 21.8303 | 3.1619 | 181.3578 | 1104.1185 | 0 | 1309.8209 | 181.3578 | 0.0072965 | 62.1952 | 37.2097
Cpre | 0.35 | [11 empty] | 5 | 0.0068039 | 0.055527 | 2.9234 | 8.7702 | 62.1952 | 37.2097 | 5.3894 | 190.8995 | 1380.1481 | 0 | 2232.5816 | 190.8995 | 0.0076804 | 65.3769 | 57.0305
|  |  | Retention Pond | [9 empty] | 6 | 0.0081647 | 0.066633 | 3.5081 | 12.2783 | 65.3769 | 57.0305 | 8.2602 | 202.7997 | 1656.1777 | 0 | 3421.8302 | 202.7997 | 0.0081592 | 68.7569 | 81.2535
ipre | 69.9774 | mm/hr | Minimum Volume |  |  |  | Maximum Outflow |  |  |  | Design Flow Discharge |  | 7 | 0.0095255 | 0.077738 | 4.0928 | 16.371 | 68.7569 | 81.2535 | 11.7686 | 216.564 | 1932.2074 | 0 | 4875.2083 | 216.564 | 0.008713 | 72.3663 | 109.8475
|  |  | 52.1416 | m3 |  |  | 0.11105 | m3/s |  |  | 0.012422 | m3/s | 8 | 0.010886 | 0.088843 | 4.6774 | 21.0484 | 72.3663 | 109.8475 | 15.9101 | 231.7486 | 2208.237 | 0 | 6590.8516 | 231.7486 | 0.0093239 | 76.2288 | 142.789
tcpre | 25 | min | LID Area |  |  |  | Maximum Ponding Depth |  |  |  | Detention Time |  | 9 | 0.012247 | 0.099949 | 5.2621 | 26.3106 | 76.2288 | 142.789 | 20.6813 | 247.9591 | 2484.2666 | 0 | 8567.34 | 247.9591 | 0.0099761 | 80.3614 | 180.0608
|  |  | 144.8379 | m2 |  |  | 0.38391 | m |  |  | 3 | m | 10 | 0.013608 | 0.11105 | 5.8468 | 32.1573 | 80.3614 | 180.0608 | 26.0796 | 264.8528 | 2760.2962 | 0 | 10803.6475 | 264.8528 | 0.010656 | 84.7756 | 221.6515
Post-Urbanization |  |  | Peak Flow Reduction | [9 empty] | 11 | 0.014969 | 0.099949 | 5.0988 | 37.2562 | 84.7756 | 221.6515 | 32.1035 | 282.1397 | 2484.2666 | 0 | 13299.091 | 282.1397 | 0.011351 | 89.478 | 258.3536
|  |  | 88.81% | [9 empty] | 12 | 0.016329 | 0.088843 | 4.3508 | 41.607 | 89.478 | 258.3536 | 37.4194 | 294.3819 | 2208.237 | 0 | 15501.2179 | 294.3819 | 0.011844 | 94.3843 | 290.2512
Cpos | 0.76 | [11 empty] | 13 | 0.01769 | 0.077738 | 3.6029 | 45.2099 | 94.3843 | 290.2512 | 42.0394 | 302.4275 | 1932.2074 | 0 | 17415.073 | 302.4275 | 0.012167 | 99.4248 | 317.4142
|  |  | Error | [9 empty] | 14 | 0.019051 | 0.066633 | 2.8549 | 48.0648 | 99.4248 | 317.4142 | 45.9736 | 307.0146 | 1656.1777 | 0 | 19044.8529 | 307.0146 | 0.012352 | 104.5417 | 339.9003
ipos | 105.2009 | mm/hr |  |  |  | abs(h - hp) |  |  | 0.023909 |  |  |  | 15 | 0.020412 | 0.055527 | 2.1069 | 50.1717 | 104.5417 | 339.9003 | 49.2304 | 308.7573 | 1380.1481 | 0 | 20394.016 | 308.7573 | 0.012422 | 109.6877 | 357.7568
[13 empty] | 16 | 0.021772 | 0.044422 | 1.359 | 51.5307 | 109.6877 | 357.7568 | 51.8167 | 308.1528 | 1104.1185 | 0 | 21465.4069 | 308.1528 | 0.012398 | 114.8235 | 371.0229
tcpos | 10 | min | [10 empty] | 17 | 0.023133 | 0.033316 | 0.61098 | 52.1416 | 114.8235 | 371.0229 | 53.7382 | 305.5972 | 828.0889 | 0 | 22261.3726 | 305.5972 | 0.012295 | 119.9168 | 379.7311
[13 empty] | 18 | 0.024494 | 0.022211 | 0 | 52.1416 | 119.9168 | 379.7311 | 54.9994 | 301.4034 | 552.0592 | 0 | 22783.8642 | 301.4034 | 0.012126 | 124.9402 | 383.9087
[13 empty] | 19 | 0.025855 | 0.011105 | 0 | 52.1416 | 124.9402 | 383.9087 | 55.6045 | 295.8168 | 276.0296 | 0 | 23034.52 | 295.8168 | 0.011902 | 129.8705 | 383.5789
Time-stepping | [12 empty] | 20 | 0.027216 | 0 | 0 | 52.1416 | 129.8705 | 383.5789 | 55.5568 | 289.029 | 0 | 0 | 23014.7329 | 289.029 | 0.011628 | 134.6876 | 378.7617
[13 empty] | 21 | 0.028576 | 0 | 0 | 52.1416 | 134.6876 | 378.7617 | 54.859 | 281.1894 | 0 | 0 | 22725.7039 | 281.1894 | 0.011313 | 139.3741 | 374.0752
Δt | 1 | min | [10 empty] | 22 | 0.029937 | 0 | 0 | 52.1416 | 139.3741 | 374.0752 | 54.1803 | 274.0824 | 0 | 0 | 22444.5145 | 274.0824 | 0.011027 | 143.9422 | 369.5072
[13 empty] | 23 | 0.031298 | 0 | 0 | 52.1416 | 143.9422 | 369.5072 | 53.5186 | 267.6005 | 0 | 0 | 22170.4321 | 267.6005 | 0.010766 | 148.4022 | 365.0472
Tf | 120 | min | [10 empty] | 24 | 0.032659 | 0 | 0 | 52.1416 | 148.4022 | 365.0472 | 52.8727 | 261.6568 | 0 | 0 | 21902.8316 | 261.6568 | 0.010527 | 152.7631 | 360.6862
[13 empty] | 25 | 0.03402 | 0 | 0 | 52.1416 | 152.7631 | 360.6862 | 52.241 | 256.1808 | 0 | 0 | 21641.1748 | 256.1808 | 0.010307 | 157.0328 | 356.4166
IDF Curve | [12 empty] | 26 | 0.032659 | 0 | 0 | 52.1416 | 157.0328 | 356.4166 | 51.6226 | 251.114 | 0 | 0 | 21384.994 | 251.114 | 0.010103 | 161.218 | 352.2313
[13 empty] | 27 | 0.031298 | 0 | 0 | 52.1416 | 161.218 | 352.2313 | 51.0164 | 246.4079 | 0 | 0 | 21133.88 | 246.4079 | 0.0099137 | 165.3248 | 348.1245
K | 819.67 | [11 empty] | 28 | 0.029937 | 0 | 0 | 52.1416 | 165.3248 | 348.1245 | 50.4216 | 242.0216 | 0 | 0 | 20887.472 | 242.0216 | 0.0097372 | 169.3585 | 344.0908
[13 empty] | 29 | 0.028576 | 0 | 0 | 52.1416 | 169.3585 | 344.0908 | 49.8374 | 237.9205 | 0 | 0 | 20645.4504 | 237.9205 | 0.0095722 | 173.3239 | 340.1255
a | 0.138 | [11 empty] | 30 | 0.027216 | 0 | 0 | 52.1416 | 173.3239 | 340.1255 | 49.2631 | 234.0749 | 0 | 0 | 20407.5299 | 234.0749 | 0.0094175 | 177.2251 | 336.2242
[13 empty] | 31 | 0.025855 | 0 | 0 | 52.1416 | 177.2251 | 336.2242 | 48.698 | 230.4595 | 0 | 0 | 20173.4549 | 230.4595 | 0.009272 | 181.0661 | 332.3833
b | 10.77 | [11 empty] | 32 | 0.024494 | 0 | 0 | 52.1416 | 181.0661 | 332.3833 | 48.1417 | 227.0521 | 0 | 0 | 19942.9955 | 227.0521 | 0.0091349 | 184.8503 | 328.5991
[10 empty] | 0 | 360 |  | 33 | 0.023133 | 0 | 0 | 52.1416 | 184.8503 | 328.5991 | 47.5936 | 223.8335 | 0 | 0 | 19715.9434 | 223.8335 | 0.0090054 | 188.5809 | 324.8685
c | 0.75 | [8 empty] | 120 | 360 |  | 34 | 0.021772 | 0 | 0 | 52.1416 | 188.5809 | 324.8685 | 47.0533 | 220.787 | 0 | 0 | 19492.1099 | 220.787 | 0.0088829 | 192.2607 | 321.1887
[13 empty] | 35 | 0.020412 | 0 | 0 | 52.1416 | 192.2607 | 321.1887 | 46.5203 | 217.8978 | 0 | 0 | 19271.3229 | 217.8978 | 0.0087666 | 195.8923 | 317.5571
TR | 5 | anos | [10 empty] | 36 | 0.019051 | 0 | 0 | 52.1416 | 195.8923 | 317.5571 | 45.9943 | 215.1528 | 0 | 0 | 19053.4252 | 215.1528 | 0.0086562 | 199.4782 | 313.9712
[13 empty] | 37 | 0.01769 | 0 | 0 | 52.1416 | 199.4782 | 313.9712 | 45.4749 | 212.5405 | 0 | 0 | 18838.2724 | 212.5405 | 0.0085511 | 203.0205 | 310.4289
TRvert | 10 | anos | [10 empty] | 38 | 0.016329 | 0 | 0 | 52.1416 | 203.0205 | 310.4289 | 44.9619 | 210.0505 | 0 | 0 | 18625.7319 | 210.0505 | 0.0084509 | 206.5213 | 306.928
[13 empty] | 39 | 0.014969 | 0 | 0 | 52.1416 | 206.5213 | 306.928 | 44.4548 | 207.6736 | 0 | 0 | 18415.6814 | 207.6736 | 0.0083553 | 209.9826 | 303.4668
Orifice Data | [12 empty] | 40 | 0.013608 | 0 | 0 | 52.1416 | 209.9826 | 303.4668 | 43.9535 | 205.4015 | 0 | 0 | 18208.0079 | 205.4015 | 0.0082639 | 213.4059 | 300.0434
[13 empty] | 41 | 0.012247 | 0 | 0 | 52.1416 | 213.4059 | 300.0434 | 43.4577 | 203.2267 | 0 | 0 | 18002.6064 | 203.2267 | 0.0081764 | 216.793 | 296.6563
Cd | 0.61 | [11 empty] | 42 | 0.010886 | 0 | 0 | 52.1416 | 216.793 | 296.6563 | 42.9671 | 201.1426 | 0 | 0 | 17799.3797 | 201.1426 | 0.0080925 | 220.1454 | 293.304
[13 empty] | 43 | 0.0095255 | 0 | 0 | 52.1416 | 220.1454 | 293.304 | 42.4815 | 199.143 | 0 | 0 | 17598.2371 | 199.143 | 0.0080121 | 223.4645 | 289.9849
h0 | 0.2 | m | [10 empty] | 44 | 0.0081647 | 0 | 0 | 52.1416 | 223.4645 | 289.9849 | 42.0008 | 197.2224 | 0 | 0 | 17399.0941 | 197.2224 | 0.0079348 | 226.7515 | 286.6979
[13 empty] | 45 | 0.0068039 | 0 | 0 | 52.1416 | 226.7515 | 286.6979 | 41.5247 | 195.3757 | 0 | 0 | 17201.8717 | 195.3757 | 0.0078605 | 230.0078 | 283.4416
h | 0.36 | m | [10 empty] | 46 | 0.0054431 | 0 | 0 | 52.1416 | 230.0078 | 283.4416 | 41.0531 | 193.5984 | 0 | 0 | 17006.496 | 193.5984 | 0.007789 | 233.2344 | 280.215
[13 empty] | 47 | 0.0040823 | 0 | 0 | 52.1416 | 233.2344 | 280.215 | 40.5857 | 191.8861 | 0 | 0 | 16812.8977 | 191.8861 | 0.0077201 | 236.4325 | 277.0169
n | 10 |  |  |  | Database | [7 empty] | 48 | 0.0027216 | 0 | 0 | 52.1416 | 236.4325 | 277.0169 | 40.1225 | 190.2352 | 0 | 0 | 16621.0115 | 190.2352 | 0.0076537 | 239.6031 | 273.8463
[5 empty] | Soil Type | k [mm/h] | Δϑ [-] | ψ [mm] |  |  |  |  | 49 | 0.0013608 | 0 | 0 | 52.1416 | 239.6031 | 273.8463 | 39.6633 | 188.6419 | 0 | 0 | 16430.7764 | 188.6419 | 0.0075896 | 242.7471 | 270.7022
Infiltration Soil Properties |  |  |  |  | Sandy | 120.4 | 0.42 | 49.5 |  |  |  |  | 50 | 0 | 0 | 0 | 52.1416 | 242.7471 | 270.7022 | 39.2079 | 187.1031 | 0 | 0 | 16242.1344 | 187.1031 | 0.0075277 | 245.8655 | 267.5839
[5 empty] | Loamy Sand | 30 | 0.4 | 61.2 |  |  |  |  | 51 | 0 | 0 | 0 | 52.1416 | 245.8655 | 267.5839 | 38.7563 | 185.6157 | 0 | 0 | 16055.0313 | 185.6157 | 0.0074678 | 248.9591 | 264.4903
Textura | Sandy |  |  |  | Sandy Clay | 10.9 | 0.41 | 110 |  |  |  |  | 52 | 0 | 0 | 0 | 52.1416 | 248.9591 | 264.4903 | 38.3082 | 184.177 | 0 | 0 | 15869.4156 | 184.177 | 0.0074099 | 252.0287 | 261.4206
[5 empty] | Clay | 3.3 | 0.43 | 88.9 |  |  |  |  | 53 | 0 | 0 | 0 | 52.1416 | 252.0287 | 261.4206 | 37.8636 | 182.7843 | 0 | 0 | 15685.2386 | 182.7843 | 0.0073539 | 255.0751 | 258.3742
k | 120.4 | mm/h |  |  | Silty Clay | 6.6 | 0.49 | 166.9 |  |  |  |  | 54 | 0 | 0 | 0 | 52.1416 | 255.0751 | 258.3742 | 37.4224 | 181.4353 | 0 | 0 | 15502.4543 | 181.4353 | 0.0072996 | 258.0991 | 255.3503
[13 empty] | 55 | 0 | 0 | 0 | 52.1416 | 258.0991 | 255.3503 | 36.9844 | 180.1277 | 0 | 0 | 15321.0191 | 180.1277 | 0.007247 | 261.1012 | 252.3482
Δϑ | 0.42 | [-] | [10 empty] | 56 | 0 | 0 | 0 | 52.1416 | 261.1012 | 252.3482 | 36.5496 | 178.8596 | 0 | 0 | 15140.8913 | 178.8596 | 0.007196 | 264.0822 | 249.3672
[13 empty] | 57 | 0 | 0 | 0 | 52.1416 | 264.0822 | 249.3672 | 36.1178 | 177.6288 | 0 | 0 | 14962.0318 | 177.6288 | 0.0071465 | 267.0427 | 246.4067
ψ | 49.5 | mm | [10 empty] | 58 | 0 | 0 | 0 | 52.1416 | 267.0427 | 246.4067 | 35.689 | 176.4338 | 0 | 0 | 14784.4029 | 176.4338 | 0.0070984 | 269.9832 | 243.4662
[13 empty] | 59 | 0 | 0 | 0 | 52.1416 | 269.9832 | 243.4662 | 35.2631 | 175.2727 | 0 | 0 | 14607.9691 | 175.2727 | 0.0070517 | 272.9044 | 240.5449
F(0) | 53.4 | mm | [10 empty] | 60 | 0 | 0 | 0 | 52.1416 | 272.9044 | 240.5449 | 34.84 | 174.1441 | 0 | 0 | 14432.6964 | 174.1441 | 0.0070063 | 275.8068 | 237.6425
[13 empty] | 61 | 0 | 0 | 0 | 52.1416 | 275.8068 | 237.6425 | 34.4196 | 173.0464 | 0 | 0 | 14258.5524 | 173.0464 | 0.0069621 | 278.6909 | 234.7584
h(0) | 0 | mm | [10 empty] | 62 | 0 | 0 | 0 | 52.1416 | 278.6909 | 234.7584 | 34.0019 | 171.9782 | 0 | 0 | 14085.506 | 171.9782 | 0.0069192 | 281.5572 | 231.8921
[13 empty] | 63 | 0 | 0 | 0 | 52.1416 | 281.5572 | 231.8921 | 33.5868 | 170.9383 | 0 | 0 | 13913.5278 | 170.9383 | 0.0068773 | 284.4062 | 229.0432
norif | 0 | [11 empty] | 64 | 0 | 0 | 0 | 52.1416 | 284.4062 | 229.0432 | 33.1741 | 169.9255 | 0 | 0 | 13742.5895 | 169.9255 | 0.0068366 | 287.2383 | 226.2111
[13 empty] | 65 | 0 | 0 | 0 | 52.1416 | 287.2383 | 226.2111 | 32.7639 | 168.9386 | 0 | 0 | 13572.6639 | 168.9386 | 0.0067969 | 290.054 | 223.3954
D | 25.4 | mm | [10 empty] | 66 | 0 | 0 | 0 | 52.1416 | 290.054 | 223.3954 | 32.3561 | 167.9766 | 0 | 0 | 13403.7253 | 167.9766 | 0.0067582 | 292.8536 | 220.5958
[13 empty] | 67 | 0 | 0 | 0 | 52.1416 | 292.8536 | 220.5958 | 31.9506 | 167.0383 | 0 | 0 | 13235.7487 | 167.0383 | 0.0067204 | 295.6375 | 217.8118
ϒ | 1.2 | [11 empty] | 68 | 0 | 0 | 0 | 52.1416 | 295.6375 | 217.8118 | 31.5474 | 166.123 | 0 | 0 | 13068.7104 | 166.123 | 0.0066836 | 298.4062 | 215.0431
[13 empty] | 69 | 0 | 0 | 0 | 52.1416 | 298.4062 | 215.0431 | 31.1464 | 165.2295 | 0 | 0 | 12902.5874 | 165.2295 | 0.0066476 | 301.1601 | 212.2893
Results | [12 empty] | 70 | 0 | 0 | 0 | 52.1416 | 301.1601 | 212.2893 | 30.7475 | 164.3572 | 0 | 0 | 12737.3578 | 164.3572 | 0.0066125 | 303.8994 | 209.55
[13 empty] | 71 | 0 | 0 | 0 | 52.1416 | 303.8994 | 209.55 | 30.3508 | 163.5052 | 0 | 0 | 12573.0006 | 163.5052 | 0.0065783 | 306.6244 | 206.8249
Qppós | 0.11105 | m3/s | Post-urbanization flow rate | [9 empty] | 72 | 0 | 0 | 0 | 52.1416 | 306.6244 | 206.8249 | 29.9561 | 162.6727 | 0 | 0 | 12409.4954 | 162.6727 | 0.0065448 | 309.3357 | 204.1137
[13 empty] | 73 | 0 | 0 | 0 | 52.1416 | 309.3357 | 204.1137 | 29.5634 | 161.859 | 0 | 0 | 12246.8227 | 161.859 | 0.006512 | 312.0333 | 201.4161
alfapós | 0.011105 | m3/s/min | Slope of the hydrograph in the post-urbanization scenario | [9 empty] | 74 | 0 | 0 | 0 | 52.1416 | 312.0333 | 201.4161 | 29.1727 | 161.0634 | 0 | 0 | 12084.9638 | 161.0634 | 0.00648 | 314.7177 | 198.7317
[13 empty] | 75 | 0 | 0 | 0 | 52.1416 | 314.7177 | 198.7317 | 28.7839 | 160.2852 | 0 | 0 | 11923.9004 | 160.2852 | 0.0064487 | 317.3891 | 196.0603
Qppré | 0.03402 | m3/s | Pre-urbanization flow rate | [9 empty] | 76 | 0 | 0 | 0 | 52.1416 | 317.3891 | 196.0603 | 28.397 | 159.5239 | 0 | 0 | 11763.6152 | 159.5239 | 0.0064181 | 320.0478 | 193.4015
[13 empty] | 77 | 0 | 0 | 0 | 52.1416 | 320.0478 | 193.4015 | 28.0119 | 158.7788 | 0 | 0 | 11604.0913 | 158.7788 | 0.0063881 | 322.6942 | 190.7552
alfapré | 0.0013608 | m3/s/min | Slope of the hydrograph in the pre-urbanization scenario | [9 empty] | 78 | 0 | 0 | 0 | 52.1416 | 322.6942 | 190.7552 | 27.6286 | 158.0493 | 0 | 0 | 11445.3126 | 158.0493 | 0.0063588 | 325.3283 | 188.1211
[13 empty] | 79 | 0 | 0 | 0 | 52.1416 | 325.3283 | 188.1211 | 27.2471 | 157.3351 | 0 | 0 | 11287.2632 | 157.3351 | 0.00633 | 327.9506 | 185.4988
Dmin | 0.04756 | m | Minimum diameter of the bottom orifice | [9 empty] | 80 | 0 | 0 | 0 | 52.1416 | 327.9506 | 185.4988 | 26.8673 | 156.6354 | 0 | 0 | 11129.9281 | 156.6354 | 0.0063019 | 330.5612 | 182.8882
[13 empty] | 81 | 0 | 0 | 0 | 52.1416 | 330.5612 | 182.8882 | 26.4891 | 155.9499 | 0 | 0 | 10973.2927 | 155.9499 | 0.0062743 | 333.1603 | 180.289
A | 144.8379 | m2 | Area of the compensatory technique | [9 empty] | 82 | 0 | 0 | 0 | 52.1416 | 333.1603 | 180.289 | 26.1127 | 155.278 | 0 | 0 | 10817.3429 | 155.278 | 0.0062473 | 335.7483 | 177.7011
[13 empty] | 83 | 0 | 0 | 0 | 52.1416 | 335.7483 | 177.7011 | 25.7378 | 154.6194 | 0 | 0 | 10662.0649 | 154.6194 | 0.0062208 | 338.3253 | 175.1241
k1 | 0 |  | Orifice coefficient | [9 empty] | 84 | 0 | 0 | 0 | 52.1416 | 338.3253 | 175.1241 | 25.3646 | 153.9736 | 0 | 0 | 10507.4455 | 153.9736 | 0.0061948 | 340.8915 | 172.5579
[13 empty] | 85 | 0 | 0 | 0 | 52.1416 | 340.8915 | 172.5579 | 24.9929 | 153.3402 | 0 | 0 | 10353.4719 | 153.3402 | 0.0061693 | 343.4472 | 170.0022
istar | 115.7608 | mm/h | Post-urbanization rainfall intensity (for weir calculation) | [9 empty] | 86 | 0 | 0 | 0 | 52.1416 | 343.4472 | 170.0022 | 24.6228 | 152.7188 | 0 | 0 | 10200.1317 | 152.7188 | 0.0061443 | 345.9925 | 167.4569
[13 empty] | 87 | 0 | 0 | 0 | 52.1416 | 345.9925 | 167.4569 | 24.2541 | 152.109 | 0 | 0 | 10047.413 | 152.109 | 0.0061198 | 348.5276 | 164.9217
hb | 0.092003 | m | Freeboard height in the weir calculation | [9 empty] | 88 | 0 | 0 | 0 | 52.1416 | 348.5276 | 164.9217 | 23.8869 | 151.5105 | 0 | 0 | 9895.304 | 151.5105 | 0.0060957 | 351.0528 | 162.3966
[13 empty] | 89 | 0 | 0 | 0 | 52.1416 | 351.0528 | 162.3966 | 23.5212 | 150.923 | 0 | 0 | 9743.7934 | 150.923 | 0.006072 | 353.5682 | 159.8812
Lef | 3.284 |  | Minimum effective length of the weir crest | [9 empty] | 90 | 0 | 0 | 0 | 52.1416 | 353.5682 | 159.8812 | 23.1569 | 150.3461 | 0 | 0 | 9592.8704 | 150.3461 | 0.0060488 | 356.074 | 157.3754
[13 empty] | 91 | 0 | 0 | 0 | 52.1416 | 356.074 | 157.3754 | 22.7939 | 149.7795 | 0 | 0 | 9442.5243 | 149.7795 | 0.006026 | 358.5703 | 154.8791
k2 | 0.5 |  | Exponent of orifice equation | [9 empty] | 92 | 0 | 0 | 0 | 52.1416 | 358.5703 | 154.8791 | 22.4324 | 149.2229 | 0 | 0 | 9292.7448 | 149.2229 | 0.0060036 | 361.0573 | 152.392
[13 empty] | 93 | 0 | 0 | 0 | 52.1416 | 361.0573 | 152.392 | 22.0721 | 148.6761 | 0 | 0 | 9143.5219 | 148.6761 | 0.0059816 | 363.5353 | 149.9141
htot | 0.452 | m | Total height of the LID | [9 empty] | 94 | 0 | 0 | 0 | 52.1416 | 363.5353 | 149.9141 | 21.7132 | 148.1386 | 0 | 0 | 8994.8459 | 148.1386 | 0.00596 | 366.0043 | 147.4451
[13 empty] | 95 | 0 | 0 | 0 | 52.1416 | 366.0043 | 147.4451 | 21.3556 | 147.6104 | 0 | 0 | 8846.7072 | 147.6104 | 0.0059388 | 368.4644 | 144.9849
[13 empty] | 96 | 0 | 0 | 0 | 52.1416 | 368.4644 | 144.9849 | 20.9993 | 147.0911 | 0 | 0 | 8699.0968 | 147.0911 | 0.0059179 | 370.9159 | 142.5334
[13 empty] | 97 | 0 | 0 | 0 | 52.1416 | 370.9159 | 142.5334 | 20.6442 | 146.5805 | 0 | 0 | 8552.0057 | 146.5805 | 0.0058973 | 373.359 | 140.0904
[13 empty] | 98 | 0 | 0 | 0 | 52.1416 | 373.359 | 140.0904 | 20.2904 | 146.0783 | 0 | 0 | 8405.4253 | 146.0783 | 0.0058771 | 375.7936 | 137.6558
[13 empty] | 99 | 0 | 0 | 0 | 52.1416 | 375.7936 | 137.6558 | 19.9378 | 145.5843 | 0 | 0 | 8259.347 | 145.5843 | 0.0058573 | 378.22 | 135.2294
[13 empty] | 100 | 0 | 0 | 0 | 52.1416 | 378.22 | 135.2294 | 19.5863 | 145.0983 | 0 | 0 | 8113.7627 | 145.0983 | 0.0058377 | 380.6383 | 132.8111
[13 empty] | 101 | 0 | 0 | 0 | 52.1416 | 380.6383 | 132.8111 | 19.2361 | 144.6201 | 0 | 0 | 7968.6644 | 144.6201 | 0.0058185 | 383.0486 | 130.4007
[13 empty] | 102 | 0 | 0 | 0 | 52.1416 | 383.0486 | 130.4007 | 18.887 | 144.1495 | 0 | 0 | 7824.0443 | 144.1495 | 0.0057995 | 385.4511 | 127.9982
[13 empty] | 103 | 0 | 0 | 0 | 52.1416 | 385.4511 | 127.9982 | 18.539 | 143.6863 | 0 | 0 | 7679.8948 | 143.6863 | 0.0057809 | 387.8459 | 125.6035
[13 empty] | 104 | 0 | 0 | 0 | 52.1416 | 387.8459 | 125.6035 | 18.1921 | 143.2303 | 0 | 0 | 7536.2085 | 143.2303 | 0.0057625 | 390.2331 | 123.2163
[13 empty] | 105 | 0 | 0 | 0 | 52.1416 | 390.2331 | 123.2163 | 17.8464 | 142.7813 | 0 | 0 | 7392.9782 | 142.7813 | 0.0057445 | 392.6128 | 120.8366
[13 empty] | 106 | 0 | 0 | 0 | 52.1416 | 392.6128 | 120.8366 | 17.5017 | 142.3391 | 0 | 0 | 7250.1969 | 142.3391 | 0.0057267 | 394.9851 | 118.4643
[13 empty] | 107 | 0 | 0 | 0 | 52.1416 | 394.9851 | 118.4643 | 17.1581 | 141.9036 | 0 | 0 | 7107.8578 | 141.9036 | 0.0057092 | 397.3501 | 116.0992
[13 empty] | 108 | 0 | 0 | 0 | 52.1416 | 397.3501 | 116.0992 | 16.8156 | 141.4747 | 0 | 0 | 6965.9541 | 141.4747 | 0.0056919 | 399.708 | 113.7413
[13 empty] | 109 | 0 | 0 | 0 | 52.1416 | 399.708 | 113.7413 | 16.4741 | 141.052 | 0 | 0 | 6824.4795 | 141.052 | 0.0056749 | 402.0589 | 111.3905
[13 empty] | 110 | 0 | 0 | 0 | 52.1416 | 402.0589 | 111.3905 | 16.1336 | 140.6356 | 0 | 0 | 6683.4274 | 140.6356 | 0.0056582 | 404.4028 | 109.0465
[13 empty] | 111 | 0 | 0 | 0 | 52.1416 | 404.4028 | 109.0465 | 15.7941 | 140.2252 | 0 | 0 | 6542.7918 | 140.2252 | 0.0056416 | 406.7399 | 106.7094
[13 empty] | 112 | 0 | 0 | 0 | 52.1416 | 406.7399 | 106.7094 | 15.4556 | 139.8208 | 0 | 0 | 6402.5666 | 139.8208 | 0.0056254 | 409.0703 | 104.3791
[13 empty] | 113 | 0 | 0 | 0 | 52.1416 | 409.0703 | 104.3791 | 15.118 | 139.4221 | 0 | 0 | 6262.7458 | 139.4221 | 0.0056093 | 411.394 | 102.0554
[13 empty] | 114 | 0 | 0 | 0 | 52.1416 | 411.394 | 102.0554 | 14.7815 | 139.029 | 0 | 0 | 6123.3238 | 139.029 | 0.0055935 | 413.7111 | 99.7382
[13 empty] | 115 | 0 | 0 | 0 | 52.1416 | 413.7111 | 99.7382 | 14.4459 | 138.6414 | 0 | 0 | 5984.2948 | 138.6414 | 0.0055779 | 416.0218 | 97.4276
[13 empty] | 116 | 0 | 0 | 0 | 52.1416 | 416.0218 | 97.4276 | 14.1112 | 138.2592 | 0 | 0 | 5845.6534 | 138.2592 | 0.0055625 | 418.3261 | 95.1232
[13 empty] | 117 | 0 | 0 | 0 | 52.1416 | 418.3261 | 95.1232 | 13.7774 | 137.8823 | 0 | 0 | 5707.3941 | 137.8823 | 0.0055474 | 420.6242 | 92.8252
[13 empty] | 118 | 0 | 0 | 0 | 52.1416 | 420.6242 | 92.8252 | 13.4446 | 137.5105 | 0 | 0 | 5569.5118 | 137.5105 | 0.0055324 | 422.916 | 90.5334
[13 empty] | 119 | 0 | 0 | 0 | 52.1416 | 422.916 | 90.5334 | 13.1127 | 137.1438 | 0 | 0 | 5432.0013 | 137.1438 | 0.0055177 | 425.2017 | 88.2476
[13 empty] | 120 | 0 | 0 | 0 | 52.1416 | 425.2017 | 88.2476 | 12.7816 | 136.7819 | 0 | 0 | 5294.8575 | 136.7819 | 0.0055031 | 427.4814 | 85.9679
𝑖(𝑚𝑚/ℎ)=(𝐾×𝑇𝑅^𝑎)/(𝑏+𝑡)^𝑐
Note on F3: Marcus Nóbrega: Cálculo caso fosse uma bacia de detenção
Note on C6: [Threaded comment] Your version of Excel allows you to read this threaded comment; however, any edits to it will get removed if the file is opened in a newer version of Excel. Learn more: https://go.microsoft.com/fwlink/?linkid=870924 Comment: Area de drenagem da bacia hidrografica
Note on N7: [Threaded comment] Your version of Excel allows you to read this threaded comment; however, any edits to it will get removed if the file is opened in a newer version of Excel. Learn more: https://go.microsoft.com/fwlink/?linkid=870924 Comment: Diametro minimo arredondado para multiplos de 10 cm
Note on C10: [Threaded comment] Your version of Excel allows you to read this threaded comment; however, any edits to it will get removed if the file is opened in a newer version of Excel. Learn more: https://go.microsoft.com/fwlink/?linkid=870924 Comment: Coeficiente de runoff de pre urbanizacao
Note on C12: [Threaded comment] Your version of Excel allows you to read this threaded comment; however, any edits to it will get removed if the file is opened in a newer version of Excel. Learn more: https://go.microsoft.com/fwlink/?linkid=870924 Comment: Intensidade de chuva de projeto (metodo racional) para o cenario de pre urbanizacao
Note on C14: [Threaded comment] Your version of Excel allows you to read this threaded comment; however, any edits to it will get removed if the file is opened in a newer version of Excel. Learn more: https://go.microsoft.com/fwlink/?linkid=870924 Comment: Tempo de concentracao de pre urbanizacao
Note on N15: [Threaded comment] Your version of Excel allows you to read this threaded comment; however, any edits to it will get removed if the file is opened in a newer version of Excel. Learn more: https://go.microsoft.com/fwlink/?linkid=870924 Comment: Diametro minimo arredondado para multiplos de 10 cm
Note on C18: [Threaded comment] Your version of Excel allows you to read this threaded comment; however, any edits to it will get removed if the file is opened in a newer version of Excel. Learn more: https://go.microsoft.com/fwlink/?linkid=870924 Comment: Coeficiente de runoff de pos urbanizacao
Note on C20: [Threaded comment] Your version of Excel allows you to read this threaded comment; however, any edits to it will get removed if the file is opened in a newer version of Excel. Learn more: https://go.microsoft.com/fwlink/?linkid=870924 Comment: Intensidade de chuva de projeto (metodo racional) para o cenario de pre urbanizacao
Note on L20: Marcus Nóbrega: Please, use the solver to minimize this error to compute the optimal reservoir height
Note on C22: [Threaded comment] Your version of Excel allows you to read this threaded comment; however, any edits to it will get removed if the file is opened in a newer version of Excel. Learn more: https://go.microsoft.com/fwlink/?linkid=870924 Comment: Tempo de concentracao de pos urbanizacao
Note on C27: [Threaded comment] Your version of Excel allows you to read this threaded comment; however, any edits to it will get removed if the file is opened in a newer version of Excel. Learn more: https://go.microsoft.com/fwlink/?linkid=870924 Comment: Calculos realizados a cada passo (discretizacao temporal)
Note on C29: [Threaded comment] Your version of Excel allows you to read this threaded comment; however, any edits to it will get removed if the file is opened in a newer version of Excel. Learn more: https://go.microsoft.com/fwlink/?linkid=870924 Comment: Final dos calculos
Note on C47: [Threaded comment] Your version of Excel allows you to read this threaded comment; however, any edits to it will get removed if the file is opened in a newer version of Excel. Learn more: https://go.microsoft.com/fwlink/?linkid=870924 Comment: Coeficiente de descarga do orifico, geralmente entre 0,61 e 0,68
Note on C49: [Threaded comment] Your version of Excel allows you to read this threaded comment; however, any edits to it will get removed if the file is opened in a newer version of Excel. Learn more: https://go.microsoft.com/fwlink/?linkid=870924 Comment: Altura medida da geratriz inferior do tubo à base do reservatório
Note on C51: [Threaded comment] Your version of Excel allows you to read this threaded comment; however, any edits to it will get removed if the file is opened in a newer version of Excel. Learn more: https://go.microsoft.com/fwlink/?linkid=870924 Comment: Altura de projeto do reservatório
Note on C53: [Threaded comment] Your version of Excel allows you to read this threaded comment; however, any edits to it will get removed if the file is opened in a newer version of Excel. Learn more: https://go.microsoft.com/fwlink/?linkid=870924 Comment: Numero de orificios
Note on C69: Marcus Nóbrega: Número de orfifícios
Note on C71: Marcus Nóbrega: Diâmetro de cada orificío do dreno perfurado
Note on C73: Marcus Nóbrega: Coeficiente de mudanças climáticas