## VOLUME RESERVATORIO
Pré dimensionamento de Estruturas de Reservação (Pré-urbanização + MoDOBR) | [9 empty] | Marcus N. Gomes Jr., Ph.D |  |  | Bacias de Detenção |  |  |  |  | Bacias de Retenção
|  |  | Bacia de Detenção | [10 empty] | (Eq. 1) | (Eq. 1) | (Qpos - Qpre)Δt | (Eq. 5) | (Eq. 8) | (Eq. 9) | h(t) x A / 1000 | (Eq. 6) | (Qpos / A) | Termo Fonte | hp / Δt | (Eq. 7) | f x A | (Eq. 8) | (Eq. 9) | dt (h)
Bacia hidrográfica |  |  | Volume mínimo |  |  |  | Vazão Máxima |  |  |  | Vazão Projeto (m3/s) |  | t(min) | Qpré(t) [m3/s] | Qpós(t) [m3/s] | Δ V (m3) | Vacum (m3) | F(t) [mm] | hp(t) [mm] | Vol [m3] | C [mm/h] | Qin [mm/h] | S(t) [mm/h] | Pin [mm/h] | f [mm/h] | Qinf [m3/s] | F(t + Δt) [mm] | h(t+Δt) [mm] | 0.016667
|  |  | 52.1416 | m3 |  |  | 0.11105 | m3/s |  |  | 0.03402 | m3/s | 0 | 0 | 0 | 0 | 0 | 5 | 0 | 0 | 621.0232 | 0 | 0 | 0 | 0 | 0 | 5 | 0
Ad | 0.005 | km2 | Area |  |  |  | Altura (m) |  |  |  | Diâmetro Máximo |  | 1 | 0.0013608 | 0.011105 | 0.58468 | 0.58468 | 5 | 0 | 0 | 621.0232 | 613.3992 | 0 | 0 | 0 | 0 | 5 | 10.2233
|  |  | 65.177 | m2 |  |  | 0.8 | m3 |  |  | 0.1 | m | 2 | 0.0027216 | 0.022211 | 1.1694 | 1.754 | 5 | 10.2233 | 0.66633 | 724.4178 | 1226.7983 | 52.6453 | 613.3992 | 613.3992 | 0.011105 | 15.2233 | 19.5692
Pré urbanização |  |  | Amortecimento | [9 empty] | 3 | 0.0040823 | 0.033316 | 1.754 | 3.5081 | 15.2233 | 19.5692 | 1.2755 | 349.8304 | 1840.1975 | 72.8368 | 1174.153 | 349.8304 | 0.0063336 | 21.0538 | 43.1947
|  |  | 69.37% | [9 empty] | 4 | 0.0054431 | 0.044422 | 2.3387 | 5.8468 | 21.0538 | 43.1947 | 2.8153 | 343.0382 | 2453.5967 | 108.213 | 2591.6833 | 343.0382 | 0.0062106 | 26.7711 | 76.5671
Cpre | 0.35 | [11 empty] | 5 | 0.0068039 | 0.055527 | 2.9234 | 8.7702 | 26.7711 | 76.5671 | 4.9904 | 358.5283 | 3066.9958 | 144.0738 | 4594.0288 | 358.5283 | 0.0064911 | 32.7466 | 119.307
|  |  | Bacia de Retenção | [9 empty] | 6 | 0.0081647 | 0.066633 | 3.5081 | 12.2783 | 32.7466 | 119.307 | 7.7761 | 381.0754 | 3680.395 | 179.8444 | 7158.4225 | 381.0754 | 0.0068993 | 39.0979 | 171.2983
ipre | 69.9774 | mm/hr | Volume mínimo |  |  |  | Vazão Máxima (m3/s) |  |  |  | Vazão Projeto (m3/s) |  | 7 | 0.0095255 | 0.077738 | 4.0928 | 16.371 | 39.0979 | 171.2983 | 11.1647 | 405.9739 | 4293.7941 | 215.4966 | 10277.8976 | 405.9739 | 0.0073501 | 45.8641 | 232.5037
|  |  | 52.1416 | m3 |  |  | 0.11105 | m3/s |  |  | 0.011105 | m3/s | 8 | 0.010886 | 0.088843 | 4.6774 | 21.0484 | 45.8641 | 232.5037 | 15.1539 | 431.3265 | 4907.1933 | 251.0608 | 13950.2212 | 431.3265 | 0.0078091 | 53.0529 | 302.9171
tcpre | 25 | min | Area (m2) |  |  |  | Altura de Alagamento(m) |  |  |  | Tempo de Detenção |  | 9 | 0.012247 | 0.099949 | 5.2621 | 26.3106 | 53.0529 | 302.9171 | 19.7432 | 456.3108 | 5520.5925 | 286.5668 | 18175.0272 | 456.3108 | 0.0082614 | 60.658 | 382.5457
|  |  | 65.177 | m2 |  |  | 0.79879 | m |  |  | 2 | m | 10 | 0.013608 | 0.11105 | 5.8468 | 32.1573 | 60.658 | 382.5457 | 24.9332 | 480.5779 | 6133.9916 | 322.0369 | 22952.7422 | 480.5779 | 0.0087007 | 68.6677 | 471.402
Pós urbanização |  |  | Amortecimento | [9 empty] | 11 | 0.014969 | 0.099949 | 5.0988 | 37.2562 | 68.6677 | 471.402 | 30.7246 | 504.0007 | 5520.5925 | 357.4865 | 28284.119 | 504.0007 | 0.0091248 | 77.0677 | 549.0537
|  |  | 90% | [9 empty] | 12 | 0.016329 | 0.088843 | 4.3508 | 41.607 | 77.0677 | 549.0537 | 35.7857 | 513.1413 | 4907.1933 | 385.8081 | 32943.2243 | 513.1413 | 0.0092903 | 85.62 | 615.8578
Cpos | 0.76 | [11 empty] | 13 | 0.01769 | 0.077738 | 3.6029 | 45.2099 | 85.62 | 615.8578 | 40.1398 | 513.3665 | 4293.7941 | 408.6054 | 36951.4682 | 513.3665 | 0.0092944 | 94.1762 | 672.0548
|  |  | Erro | [9 empty] | 14 | 0.019051 | 0.066633 | 2.8549 | 48.0648 | 94.1762 | 672.0548 | 43.8026 | 507.8397 | 3680.395 | 426.8411 | 40323.2903 | 507.8397 | 0.0091943 | 102.6401 | 717.8167
ipos | 105.2009 | mm/hr |  |  |  | abs(h - hp) |  |  | 0.0012148 |  |  |  | 15 | 0.020412 | 0.055527 | 2.1069 | 50.1717 | 102.6401 | 717.8167 | 46.7852 | 498.436 | 3066.9958 | 441.1342 | 43069.0044 | 498.436 | 0.0090241 | 110.9474 | 753.2738
[13 empty] | 16 | 0.021772 | 0.044422 | 1.359 | 51.5307 | 110.9474 | 753.2738 | 49.0962 | 486.2911 | 2453.5967 | 451.8979 | 45196.43 | 486.2911 | 0.0088042 | 119.0523 | 778.5306
tcpos | 10 | min | [10 empty] | 17 | 0.023133 | 0.033316 | 0.61098 | 52.1416 | 119.0523 | 778.5306 | 50.7423 | 472.1098 | 1840.1975 | 459.4114 | 46711.8377 | 472.1098 | 0.0085474 | 126.9208 | 793.6752
[13 empty] | 18 | 0.024494 | 0.022211 | 0 | 52.1416 | 126.9208 | 793.6752 | 51.7294 | 456.3394 | 1226.7983 | 463.8583 | 47620.5139 | 456.3394 | 0.0082619 | 134.5264 | 798.7852
[13 empty] | 19 | 0.025855 | 0.011105 | 0 | 52.1416 | 134.5264 | 798.7852 | 52.0625 | 439.2674 | 613.3992 | 465.3492 | 47927.1146 | 439.2674 | 0.0079528 | 141.8475 | 793.9316
Tempo | [12 empty] | 20 | 0.027216 | 0 | 0 | 52.1416 | 141.8475 | 793.9316 | 51.7461 | 421.0795 | 0 | 463.9332 | 47635.8972 | 421.0795 | 0.0076235 | 148.8655 | 779.1814
[13 empty] | 21 | 0.028576 | 0 | 0 | 52.1416 | 148.8655 | 779.1814 | 50.7847 | 401.894 | 0 | 459.6034 | 46750.8844 | 401.894 | 0.0072762 | 155.5638 | 764.8231
Passo | 1 | min | [10 empty] | 22 | 0.029937 | 0 | 0 | 52.1416 | 155.5638 | 764.8231 | 49.8489 | 385.1062 | 0 | 455.349 | 45889.387 | 385.1062 | 0.0069722 | 161.9822 | 750.8155
[13 empty] | 23 | 0.031298 | 0 | 0 | 52.1416 | 161.9822 | 750.8155 | 48.9359 | 370.2445 | 0 | 451.16 | 45048.9318 | 370.2445 | 0.0067032 | 168.1529 | 737.1255
Tfinal | 120 | min | [10 empty] | 24 | 0.032659 | 0 | 0 | 52.1416 | 168.1529 | 737.1255 | 48.0437 | 356.9589 | 0 | 447.0279 | 44227.5274 | 356.9589 | 0.0064626 | 174.1023 | 723.7257
[13 empty] | 25 | 0.03402 | 0 | 0 | 52.1416 | 174.1023 | 723.7257 | 47.1703 | 344.9834 | 0 | 442.9461 | 43423.5406 | 344.9834 | 0.0062458 | 179.852 | 710.5935
Curva IDF | [12 empty] | 26 | 0.032659 | 0 | 0 | 52.1416 | 179.852 | 710.5935 | 46.3144 | 334.1113 | 0 | 438.9091 | 42635.6111 | 334.1113 | 0.006049 | 185.4205 | 697.7098
[13 empty] | 27 | 0.031298 | 0 | 0 | 52.1416 | 185.4205 | 697.7098 | 45.4747 | 324.1795 | 0 | 434.912 | 41862.5907 | 324.1795 | 0.0058692 | 190.8235 | 685.0583
K | 819.67 | [11 empty] | 28 | 0.029937 | 0 | 0 | 52.1416 | 190.8235 | 685.0583 | 44.6501 | 315.0571 | 0 | 430.9508 | 41103.4992 | 315.0571 | 0.005704 | 196.0745 | 672.6249
[13 empty] | 29 | 0.028576 | 0 | 0 | 52.1416 | 196.0745 | 672.6249 | 43.8397 | 306.6375 | 0 | 427.0221 | 40357.4913 | 306.6375 | 0.0055516 | 201.1851 | 660.3972
a | 0.138 | [11 empty] | 30 | 0.027216 | 0 | 0 | 52.1416 | 201.1851 | 660.3972 | 43.0427 | 298.8331 | 0 | 423.1229 | 39623.8317 | 298.8331 | 0.0054103 | 206.1656 | 648.3646
[13 empty] | 31 | 0.025855 | 0 | 0 | 52.1416 | 206.1656 | 648.3646 | 42.2585 | 291.5712 | 0 | 419.2505 | 38901.8757 | 291.5712 | 0.0052788 | 211.0251 | 636.5176
b | 10.77 | [11 empty] | 32 | 0.024494 | 0 | 0 | 52.1416 | 211.0251 | 636.5176 | 41.4863 | 284.7905 | 0 | 415.4025 | 38191.054 | 284.7905 | 0.0051561 | 215.7717 | 624.8477
[10 empty] | 0 | 800 |  | 33 | 0.023133 | 0 | 0 | 52.1416 | 215.7717 | 624.8477 | 40.7257 | 278.4394 | 0 | 411.5769 | 37490.861 | 278.4394 | 0.0050411 | 220.4123 | 613.3474
c | 0.75 | [8 empty] | 120 | 800 |  | 34 | 0.021772 | 0 | 0 | 52.1416 | 220.4123 | 613.3474 | 39.9762 | 272.4735 | 0 | 407.7718 | 36800.8447 | 272.4735 | 0.0049331 | 224.9535 | 602.01
[13 empty] | 35 | 0.020412 | 0 | 0 | 52.1416 | 224.9535 | 602.01 | 39.2372 | 266.8549 | 0 | 403.9855 | 36120.5994 | 266.8549 | 0.0048313 | 229.4011 | 590.8293
TR | 5 | anos | [10 empty] | 36 | 0.019051 | 0 | 0 | 52.1416 | 229.4011 | 590.8293 | 38.5085 | 261.5509 | 0 | 400.2165 | 35449.759 | 261.5509 | 0.0047353 | 233.7603 | 579.7999
[13 empty] | 37 | 0.01769 | 0 | 0 | 52.1416 | 233.7603 | 579.7999 | 37.7896 | 256.5328 | 0 | 396.4633 | 34787.9917 | 256.5328 | 0.0046445 | 238.0358 | 568.9166
TRvert | 10 | anos | [10 empty] | 38 | 0.016329 | 0 | 0 | 52.1416 | 238.0358 | 568.9166 | 37.0803 | 251.7755 | 0 | 392.7247 | 34134.9956 | 251.7755 | 0.0045583 | 242.2321 | 558.1749
[13 empty] | 39 | 0.014969 | 0 | 0 | 52.1416 | 242.2321 | 558.1749 | 36.3802 | 247.2573 | 0 | 388.9995 | 33490.4954 | 247.2573 | 0.0044765 | 246.3531 | 547.5706
Orificio | [12 empty] | 40 | 0.013608 | 0 | 0 | 52.1416 | 246.3531 | 547.5706 | 35.689 | 242.9585 | 0 | 385.2867 | 32854.2386 | 242.9585 | 0.0043987 | 250.4024 | 537.0999
[13 empty] | 41 | 0.012247 | 0 | 0 | 52.1416 | 250.4024 | 537.0999 | 35.0066 | 238.8621 | 0 | 381.5851 | 32225.9933 | 238.8621 | 0.0043245 | 254.3834 | 526.7591
Cd | 0.61 | [11 empty] | 42 | 0.010886 | 0 | 0 | 52.1416 | 254.3834 | 526.7591 | 34.3326 | 234.9526 | 0 | 377.894 | 31605.5461 | 234.9526 | 0.0042538 | 258.2993 | 516.545
[13 empty] | 43 | 0.0095255 | 0 | 0 | 52.1416 | 258.2993 | 516.545 | 33.6669 | 231.2163 | 0 | 374.2122 | 30992.6996 | 231.2163 | 0.0041861 | 262.1529 | 506.4545
h0 | 0.2 | m | [10 empty] | 44 | 0.0081647 | 0 | 0 | 52.1416 | 262.1529 | 506.4545 | 33.0092 | 227.6409 | 0 | 370.5392 | 30387.2711 | 227.6409 | 0.0041214 | 265.9469 | 496.4849
[13 empty] | 45 | 0.0068039 | 0 | 0 | 52.1416 | 265.9469 | 496.4849 | 32.3594 | 224.2153 | 0 | 366.874 | 29789.091 | 224.2153 | 0.0040594 | 269.6838 | 486.6334
h | 0.8 | m | [10 empty] | 46 | 0.0054431 | 0 | 0 | 52.1416 | 269.6838 | 486.6334 | 31.7173 | 220.9295 | 0 | 363.2159 | 29198.0017 | 220.9295 | 0.0039999 | 273.366 | 476.8976
[13 empty] | 47 | 0.0040823 | 0 | 0 | 52.1416 | 273.366 | 476.8976 | 31.0828 | 217.7745 | 0 | 359.5642 | 28613.8563 | 217.7745 | 0.0039427 | 276.9956 | 467.2753
n | 10 | número de orifícios |  |  | Base de Dados | [7 empty] | 48 | 0.0027216 | 0 | 0 | 52.1416 | 276.9956 | 467.2753 | 30.4556 | 214.7419 | 0 | 355.9183 | 28036.5175 | 214.7419 | 0.0038878 | 280.5746 | 457.7643
[5 empty] | Tipo de Solo | k [mm/h] | Δϑ [-] | ψ [mm] |  |  |  |  | 49 | 0.0013608 | 0 | 0 | 52.1416 | 280.5746 | 457.7643 | 29.8357 | 211.8243 | 0 | 352.2775 | 27465.8573 | 211.8243 | 0.003835 | 284.105 | 448.3626
Solo de Infiltração - Bacia de Retenção |  |  |  |  | Arenoso | 120.4 | 0.42 | 49.5 |  |  |  |  | 50 | 0 | 0 | 0 | 52.1416 | 284.105 | 448.3626 | 29.223 | 209.0148 | 0 | 348.6411 | 26901.7555 | 209.0148 | 0.0037842 | 287.5886 | 439.0683
[5 empty] | Areia Argilosa | 30 | 0.4 | 61.2 |  |  |  |  | 51 | 0 | 0 | 0 | 52.1416 | 287.5886 | 439.0683 | 28.6172 | 206.3072 | 0 | 345.0086 | 26344.0996 | 206.3072 | 0.0037351 | 291.027 | 429.8797
Textura | Arenoso |  |  |  | Argila Arenosa | 10.9 | 0.41 | 110 |  |  |  |  | 52 | 0 | 0 | 0 | 52.1416 | 291.027 | 429.8797 | 28.0183 | 203.6956 | 0 | 341.3795 | 25792.7838 | 203.6956 | 0.0036879 | 294.422 | 420.7951
[5 empty] | Argila | 3.3 | 0.43 | 88.9 |  |  |  |  | 53 | 0 | 0 | 0 | 52.1416 | 294.422 | 420.7951 | 27.4262 | 201.1748 | 0 | 337.753 | 25247.7087 | 201.1748 | 0.0036422 | 297.7749 | 411.813
k | 120.4 | mm/h |  |  | Argila Siltosa | 6.6 | 0.49 | 166.9 |  |  |  |  | 54 | 0 | 0 | 0 | 52.1416 | 297.7749 | 411.813 | 26.8408 | 198.74 | 0 | 334.1288 | 24708.7808 | 198.74 | 0.0035981 | 301.0872 | 402.9319
[13 empty] | 55 | 0 | 0 | 0 | 52.1416 | 301.0872 | 402.9319 | 26.2619 | 196.3865 | 0 | 330.5063 | 24175.912 | 196.3865 | 0.0035555 | 304.3603 | 394.1503
dtheta | 0.42 | [11 empty] | 56 | 0 | 0 | 0 | 52.1416 | 304.3603 | 394.1503 | 25.6896 | 194.1104 | 0 | 326.8849 | 23649.0192 | 194.1104 | 0.0035143 | 307.5955 | 385.4671
[13 empty] | 57 | 0 | 0 | 0 | 52.1416 | 307.5955 | 385.4671 | 25.1236 | 191.9076 | 0 | 323.2642 | 23128.0239 | 191.9076 | 0.0034744 | 310.7939 | 376.8809
psi | 49.5 | mm | [10 empty] | 58 | 0 | 0 | 0 | 52.1416 | 310.7939 | 376.8809 | 24.564 | 189.7747 | 0 | 319.6436 | 22612.8521 | 189.7747 | 0.0034358 | 313.9569 | 368.3906
[13 empty] | 59 | 0 | 0 | 0 | 52.1416 | 313.9569 | 368.3906 | 24.0106 | 187.7083 | 0 | 316.0226 | 22103.4339 | 187.7083 | 0.0033984 | 317.0853 | 359.9951
F(0) | 5 | mm | [10 empty] | 60 | 0 | 0 | 0 | 52.1416 | 317.0853 | 359.9951 | 23.4634 | 185.7053 | 0 | 312.4008 | 21599.703 | 185.7053 | 0.0033621 | 320.1804 | 351.6933
[13 empty] | 61 | 0 | 0 | 0 | 52.1416 | 320.1804 | 351.6933 | 22.9223 | 183.7628 | 0 | 308.7777 | 21101.5969 | 183.7628 | 0.003327 | 323.2431 | 343.4843
h(0) | 0 | mm | [10 empty] | 62 | 0 | 0 | 0 | 52.1416 | 323.2431 | 343.4843 | 22.3873 | 181.8783 | 0 | 305.1528 | 20609.0563 | 181.8783 | 0.0032929 | 326.2744 | 335.3671
[13 empty] | 63 | 0 | 0 | 0 | 52.1416 | 326.2744 | 335.3671 | 21.8582 | 180.049 | 0 | 301.5256 | 20122.0253 | 180.049 | 0.0032597 | 329.2752 | 327.3408
norif | 7 | [11 empty] | 64 | 0 | 0 | 0 | 52.1416 | 329.2752 | 327.3408 | 21.3351 | 178.2728 | 0 | 297.8956 | 19640.4507 | 178.2728 | 0.0032276 | 332.2465 | 319.4047
[13 empty] | 65 | 0 | 0 | 0 | 52.1416 | 332.2465 | 319.4047 | 20.8179 | 176.5474 | 0 | 294.2623 | 19164.2823 | 176.5474 | 0.0031963 | 335.1889 | 311.5579
D | 25.4 | mm | [10 empty] | 66 | 0 | 0 | 0 | 52.1416 | 335.1889 | 311.5579 | 20.3064 | 174.8707 | 0 | 290.6252 | 18693.4726 | 174.8707 | 0.003166 | 338.1034 | 303.7996
[13 empty] | 67 | 0 | 0 | 0 | 52.1416 | 338.1034 | 303.7996 | 19.8008 | 173.2408 | 0 | 286.9839 | 18227.9767 | 173.2408 | 0.0031365 | 340.9908 | 296.1292
Gamma | 1.2 | [11 empty] | 68 | 0 | 0 | 0 | 52.1416 | 340.9908 | 296.1292 | 19.3008 | 171.6559 | 0 | 283.3378 | 17767.752 | 171.6559 | 0.0031078 | 343.8517 | 288.546
[13 empty] | 69 | 0 | 0 | 0 | 52.1416 | 343.8517 | 288.546 | 18.8066 | 170.1142 | 0 | 279.6865 | 17312.7583 | 170.1142 | 0.0030799 | 346.6869 | 281.0493
Resultados | [12 empty] | 70 | 0 | 0 | 0 | 52.1416 | 346.6869 | 281.0493 | 18.318 | 168.6142 | 0 | 276.0293 | 16862.9577 | 168.6142 | 0.0030527 | 349.4972 | 273.6386
[13 empty] | 71 | 0 | 0 | 0 | 52.1416 | 349.4972 | 273.6386 | 17.835 | 167.1542 | 0 | 272.3658 | 16418.3143 | 167.1542 | 0.0030263 | 352.2831 | 266.3132
Qppós | 0.11105 | m3/s | Vazão de pós urbanização | [9 empty] | 72 | 0 | 0 | 0 | 52.1416 | 352.2831 | 266.3132 | 17.3575 | 165.733 | 0 | 268.6954 | 15978.7942 | 165.733 | 0.0030006 | 355.0453 | 259.0728
[13 empty] | 73 | 0 | 0 | 0 | 52.1416 | 355.0453 | 259.0728 | 16.8856 | 164.3491 | 0 | 265.0176 | 15544.3658 | 164.3491 | 0.0029755 | 357.7845 | 251.9167
alfapós | 0.011105 | m3/s/min | Declividade do hidrograma na pós urbanização | [9 empty] | 74 | 0 | 0 | 0 | 52.1416 | 357.7845 | 251.9167 | 16.4192 | 163.0012 | 0 | 261.3319 | 15114.9991 | 163.0012 | 0.0029511 | 360.5011 | 244.8444
[13 empty] | 75 | 0 | 0 | 0 | 52.1416 | 360.5011 | 244.8444 | 15.9582 | 161.6881 | 0 | 257.6375 | 14690.6661 | 161.6881 | 0.0029273 | 363.1959 | 237.8557
Qppré | 0.03402 | m3/s | Vazão de pré-urbanização | [9 empty] | 76 | 0 | 0 | 0 | 52.1416 | 363.1959 | 237.8557 | 15.5027 | 160.4087 | 0 | 253.9339 | 14271.3405 | 160.4087 | 0.0029042 | 365.8694 | 230.95
[13 empty] | 77 | 0 | 0 | 0 | 52.1416 | 365.8694 | 230.95 | 15.0526 | 159.1619 | 0 | 250.2205 | 13856.9979 | 159.1619 | 0.0028816 | 368.5221 | 224.1269
alfapré | 0.0013608 | m3/s/min | Declividade do hidrograma na pré urbanização | [9 empty] | 78 | 0 | 0 | 0 | 52.1416 | 368.5221 | 224.1269 | 14.6079 | 157.9466 | 0 | 246.4966 | 13447.6155 | 157.9466 | 0.0028596 | 371.1546 | 217.3862
[13 empty] | 79 | 0 | 0 | 0 | 52.1416 | 371.1546 | 217.3862 | 14.1686 | 156.7619 | 0 | 242.7616 | 13043.1722 | 156.7619 | 0.0028381 | 373.7673 | 210.7275
Dmin | 0.02456 | m | Diâmetro mínimo do orifício de fundo | [9 empty] | 80 | 0 | 0 | 0 | 52.1416 | 373.7673 | 210.7275 | 13.7346 | 155.6069 | 0 | 239.0146 | 12643.6487 | 155.6069 | 0.0028172 | 376.3607 | 204.1505
[13 empty] | 81 | 0 | 0 | 0 | 52.1416 | 376.3607 | 204.1505 | 13.3059 | 154.4806 | 0 | 235.2551 | 12249.0272 | 154.4806 | 0.0027968 | 378.9354 | 197.6549
A | 65.177 | m2 | Área de técnica compensatória | [9 empty] | 82 | 0 | 0 | 0 | 52.1416 | 378.9354 | 197.6549 | 12.8826 | 153.3822 | 0 | 231.4822 | 11859.2915 | 153.3822 | 0.0027769 | 381.4918 | 191.2405
[13 empty] | 83 | 0 | 0 | 0 | 52.1416 | 381.4918 | 191.2405 | 12.4645 | 152.3109 | 0 | 227.6952 | 11474.427 | 152.3109 | 0.0027575 | 384.0303 | 184.907
k1 | 0.0094266 |  | Coeficiente do orifício | [9 empty] | 84 | 0 | 0 | 0 | 52.1416 | 384.0303 | 184.907 | 12.0517 | 151.266 | 0 | 223.8931 | 11094.4209 | 151.266 | 0.0027386 | 386.5514 | 178.6544
[13 empty] | 85 | 0 | 0 | 0 | 52.1416 | 386.5514 | 178.6544 | 11.6442 | 150.2468 | 0 | 220.075 | 10719.2619 | 150.2468 | 0.0027202 | 389.0555 | 172.4823
istar | 115.7608 | mm/h | Intensidade de precipitação na pós urbanização (cálculo do vertedor) | [9 empty] | 86 | 0 | 0 | 0 | 52.1416 | 389.0555 | 172.4823 | 11.2419 | 149.2524 | 0 | 216.2401 | 10348.9401 | 149.2524 | 0.0027022 | 391.543 | 166.3908
[13 empty] | 87 | 0 | 0 | 0 | 52.1416 | 391.543 | 166.3908 | 10.8449 | 148.2824 | 0 | 212.3873 | 9983.4475 | 148.2824 | 0.0026846 | 394.0144 | 160.3796
hb | 0.20445 | m | Altura de borda livre no cálculo do vertedor | [9 empty] | 88 | 0 | 0 | 0 | 52.1416 | 394.0144 | 160.3796 | 10.4531 | 147.3361 | 0 | 208.5156 | 9622.7778 | 147.3361 | 0.0026675 | 396.47 | 154.4488
[13 empty] | 89 | 0 | 0 | 0 | 52.1416 | 396.47 | 154.4488 | 10.0665 | 146.4128 | 0 | 204.6238 | 9266.9262 | 146.4128 | 0.0026508 | 398.9102 | 148.5982
Lef | 0.99134 |  | Comprimento efetivo mínimo da soleira do vertedor | [9 empty] | 90 | 0 | 0 | 0 | 52.1416 | 398.9102 | 148.5982 | 9.6852 | 145.512 | 0 | 200.7108 | 8915.8896 | 145.512 | 0.0026345 | 401.3354 | 142.8278
[13 empty] | 91 | 0 | 0 | 0 | 52.1416 | 401.3354 | 142.8278 | 9.3091 | 144.6332 | 0 | 196.7752 | 8569.6669 | 144.6332 | 0.0026185 | 403.746 | 137.1376
k2 | 0.5 |  | Expoente da equação do orifício | [9 empty] | 92 | 0 | 0 | 0 | 52.1416 | 403.746 | 137.1376 | 8.9382 | 143.7758 | 0 | 192.8156 | 8228.2585 | 143.7758 | 0.002603 | 406.1422 | 131.5278
[13 empty] | 93 | 0 | 0 | 0 | 52.1416 | 406.1422 | 131.5278 | 8.5726 | 142.9394 | 0 | 188.8307 | 7891.6671 | 142.9394 | 0.0025879 | 408.5246 | 125.9983
htot | 1.0045 |  | Altura total da técnica compensatória | [9 empty] | 94 | 0 | 0 | 0 | 52.1416 | 408.5246 | 125.9983 | 8.2122 | 142.1235 | 0 | 184.8188 | 7559.8969 | 142.1235 | 0.0025731 | 410.8933 | 120.5492
[13 empty] | 95 | 0 | 0 | 0 | 52.1416 | 410.8933 | 120.5492 | 7.857 | 141.3277 | 0 | 180.7782 | 7232.9545 | 141.3277 | 0.0025587 | 413.2487 | 115.1808
[13 empty] | 96 | 0 | 0 | 0 | 52.1416 | 413.2487 | 115.1808 | 7.5071 | 140.5515 | 0 | 176.7071 | 6910.8486 | 140.5515 | 0.0025446 | 415.5913 | 109.8932
[13 empty] | 97 | 0 | 0 | 0 | 52.1416 | 415.5913 | 109.8932 | 7.1625 | 139.7945 | 0 | 172.6034 | 6593.59 | 139.7945 | 0.0025309 | 417.9212 | 104.6865
[13 empty] | 98 | 0 | 0 | 0 | 52.1416 | 417.9212 | 104.6865 | 6.8232 | 139.0564 | 0 | 168.4649 | 6281.1921 | 139.0564 | 0.0025176 | 420.2388 | 99.5612
[13 empty] | 99 | 0 | 0 | 0 | 52.1416 | 420.2388 | 99.5612 | 6.4891 | 138.3368 | 0 | 164.2892 | 5973.6709 | 138.3368 | 0.0025046 | 422.5444 | 94.5174
[13 empty] | 100 | 0 | 0 | 0 | 52.1416 | 422.5444 | 94.5174 | 6.1604 | 137.6353 | 0 | 160.0736 | 5671.0449 | 137.6353 | 0.0024919 | 424.8383 | 89.5556
[13 empty] | 101 | 0 | 0 | 0 | 52.1416 | 424.8383 | 89.5556 | 5.837 | 136.9516 | 0 | 155.8154 | 5373.336 | 136.9516 | 0.0024795 | 427.1208 | 84.6762
[13 empty] | 102 | 0 | 0 | 0 | 52.1416 | 427.1208 | 84.6762 | 5.5189 | 136.2855 | 0 | 151.5111 | 5080.569 | 136.2855 | 0.0024674 | 429.3923 | 79.8795
[13 empty] | 103 | 0 | 0 | 0 | 52.1416 | 429.3923 | 79.8795 | 5.2063 | 135.6366 | 0 | 147.1573 | 4792.7724 | 135.6366 | 0.0024557 | 431.6529 | 75.1663
[13 empty] | 104 | 0 | 0 | 0 | 52.1416 | 431.6529 | 75.1663 | 4.8991 | 135.0046 | 0 | 142.7498 | 4509.9786 | 135.0046 | 0.0024442 | 433.903 | 70.5371
[13 empty] | 105 | 0 | 0 | 0 | 52.1416 | 433.903 | 70.5371 | 4.5974 | 134.3894 | 0 | 138.2842 | 4232.2242 | 134.3894 | 0.0024331 | 436.1428 | 65.9925
[13 empty] | 106 | 0 | 0 | 0 | 52.1416 | 436.1428 | 65.9925 | 4.3012 | 133.7906 | 0 | 133.7554 | 3959.5506 | 133.7906 | 0.0024222 | 438.3726 | 61.5334
[13 empty] | 107 | 0 | 0 | 0 | 52.1416 | 438.3726 | 61.5334 | 4.0106 | 133.2081 | 0 | 129.1574 | 3692.0046 | 133.2081 | 0.0024117 | 440.5928 | 57.1606
[13 empty] | 108 | 0 | 0 | 0 | 52.1416 | 440.5928 | 57.1606 | 3.7256 | 132.6417 | 0 | 124.4837 | 3429.639 | 132.6417 | 0.0024014 | 442.8034 | 52.8752
[13 empty] | 109 | 0 | 0 | 0 | 52.1416 | 442.8034 | 52.8752 | 3.4463 | 132.0912 | 0 | 119.7264 | 3172.5136 | 132.0912 | 0.0023915 | 445.005 | 48.6783
[13 empty] | 110 | 0 | 0 | 0 | 52.1416 | 445.005 | 48.6783 | 3.1727 | 131.5565 | 0 | 114.8766 | 2920.6959 | 131.5565 | 0.0023818 | 447.1976 | 44.571
[13 empty] | 111 | 0 | 0 | 0 | 52.1416 | 447.1976 | 44.571 | 2.905 | 131.0373 | 0 | 109.9234 | 2674.2629 | 131.0373 | 0.0023724 | 449.3815 | 40.555
[13 empty] | 112 | 0 | 0 | 0 | 52.1416 | 449.3815 | 40.555 | 2.6433 | 130.5337 | 0 | 104.8543 | 2433.3021 | 130.5337 | 0.0023633 | 451.5571 | 36.6319
[13 empty] | 113 | 0 | 0 | 0 | 52.1416 | 451.5571 | 36.6319 | 2.3876 | 130.0456 | 0 | 99.6538 | 2197.9141 | 130.0456 | 0.0023544 | 453.7245 | 32.8036
[13 empty] | 114 | 0 | 0 | 0 | 52.1416 | 453.7245 | 32.8036 | 2.138 | 129.5728 | 0 | 94.3028 | 1968.2148 | 129.5728 | 0.0023459 | 455.8841 | 29.0723
[13 empty] | 115 | 0 | 0 | 0 | 52.1416 | 455.8841 | 29.0723 | 1.8948 | 129.1155 | 0 | 88.7777 | 1744.3392 | 129.1155 | 0.0023376 | 458.036 | 25.4408
[13 empty] | 116 | 0 | 0 | 0 | 52.1416 | 458.036 | 25.4408 | 1.6582 | 128.6736 | 0 | 83.048 | 1526.446 | 128.6736 | 0.0023296 | 460.1806 | 21.9121
[13 empty] | 117 | 0 | 0 | 0 | 52.1416 | 460.1806 | 21.9121 | 1.4282 | 128.2473 | 0 | 77.0736 | 1314.7245 | 128.2473 | 0.0023219 | 462.318 | 18.4901
[13 empty] | 118 | 0 | 0 | 0 | 52.1416 | 462.318 | 18.4901 | 1.2051 | 127.8367 | 0 | 70.8 | 1109.4036 | 127.8367 | 0.0023144 | 464.4486 | 15.1794
[13 empty] | 119 | 0 | 0 | 0 | 52.1416 | 464.4486 | 15.1794 | 0.98935 | 127.4421 | 0 | 64.1493 | 910.7669 | 127.4421 | 0.0023073 | 466.5727 | 11.9863
[13 empty] | 120 | 0 | 0 | 0 | 52.1416 | 466.5727 | 11.9863 | 0.78123 | 127.064 | 0 | 57.0041 | 719.1755 | 127.064 | 0.0023005 | 468.6904 | 8.9185
𝑖(𝑚𝑚/ℎ)=(𝐾×𝑇𝑅^𝑎)/(𝑏+𝑡)^𝑐
Note on F3: Marcus Nóbrega: Cálculo caso fosse uma bacia de detenção
Note on C6: [Threaded comment] Your version of Excel allows you to read this threaded comment; however, any edits to it will get removed if the file is opened in a newer version of Excel. Learn more: https://go.microsoft.com/fwlink/?linkid=870924 Comment: Area de drenagem da bacia hidrografica
Note on N7: [Threaded comment] Your version of Excel allows you to read this threaded comment; however, any edits to it will get removed if the file is opened in a newer version of Excel. Learn more: https://go.microsoft.com/fwlink/?linkid=870924 Comment: Diametro minimo arredondado para multiplos de 10 cm
Note on C10: [Threaded comment] Your version of Excel allows you to read this threaded comment; however, any edits to it will get removed if the file is opened in a newer version of Excel. Learn more: https://go.microsoft.com/fwlink/?linkid=870924 Comment: Coeficiente de runoff de pre urbanizacao
Note on C12: [Threaded comment] Your version of Excel allows you to read this threaded comment; however, any edits to it will get removed if the file is opened in a newer version of Excel. Learn more: https://go.microsoft.com/fwlink/?linkid=870924 Comment: Intensidade de chuva de projeto (metodo racional) para o cenario de pre urbanizacao
Note on C14: [Threaded comment] Your version of Excel allows you to read this threaded comment; however, any edits to it will get removed if the file is opened in a newer version of Excel. Learn more: https://go.microsoft.com/fwlink/?linkid=870924 Comment: Tempo de concentracao de pre urbanizacao
Note on N15: [Threaded comment] Your version of Excel allows you to read this threaded comment; however, any edits to it will get removed if the file is opened in a newer version of Excel. Learn more: https://go.microsoft.com/fwlink/?linkid=870924 Comment: Diametro minimo arredondado para multiplos de 10 cm
Note on C18: [Threaded comment] Your version of Excel allows you to read this threaded comment; however, any edits to it will get removed if the file is opened in a newer version of Excel. Learn more: https://go.microsoft.com/fwlink/?linkid=870924 Comment: Coeficiente de runoff de pos urbanizacao
Note on C20: [Threaded comment] Your version of Excel allows you to read this threaded comment; however, any edits to it will get removed if the file is opened in a newer version of Excel. Learn more: https://go.microsoft.com/fwlink/?linkid=870924 Comment: Intensidade de chuva de projeto (metodo racional) para o cenario de pre urbanizacao
Note on C22: [Threaded comment] Your version of Excel allows you to read this threaded comment; however, any edits to it will get removed if the file is opened in a newer version of Excel. Learn more: https://go.microsoft.com/fwlink/?linkid=870924 Comment: Tempo de concentracao de pos urbanizacao
Note on C27: [Threaded comment] Your version of Excel allows you to read this threaded comment; however, any edits to it will get removed if the file is opened in a newer version of Excel. Learn more: https://go.microsoft.com/fwlink/?linkid=870924 Comment: Calculos realizados a cada passo (discretizacao temporal)
Note on C29: [Threaded comment] Your version of Excel allows you to read this threaded comment; however, any edits to it will get removed if the file is opened in a newer version of Excel. Learn more: https://go.microsoft.com/fwlink/?linkid=870924 Comment: Final dos calculos
Note on C47: [Threaded comment] Your version of Excel allows you to read this threaded comment; however, any edits to it will get removed if the file is opened in a newer version of Excel. Learn more: https://go.microsoft.com/fwlink/?linkid=870924 Comment: Coeficiente de descarga do orifico, geralmente entre 0,61 e 0,68
Note on C49: [Threaded comment] Your version of Excel allows you to read this threaded comment; however, any edits to it will get removed if the file is opened in a newer version of Excel. Learn more: https://go.microsoft.com/fwlink/?linkid=870924 Comment: Altura medida da geratriz inferior do tubo à base do reservatório
Note on C51: [Threaded comment] Your version of Excel allows you to read this threaded comment; however, any edits to it will get removed if the file is opened in a newer version of Excel. Learn more: https://go.microsoft.com/fwlink/?linkid=870924 Comment: Altura de projeto do reservatório
Note on C53: [Threaded comment] Your version of Excel allows you to read this threaded comment; however, any edits to it will get removed if the file is opened in a newer version of Excel. Learn more: https://go.microsoft.com/fwlink/?linkid=870924 Comment: Numero de orificios
Note on C69: Marcus Nóbrega: Número de orfifícios
Note on C71: Marcus Nóbrega: Diâmetro de cada orificío do dreno perfurado
Note on C73: Marcus Nóbrega: Coeficiente de mudanças climáticas